## FRM_Config
Aktiv | Signalname | PDU | DLC | DIR | Description | CAN-Node | Compumethod | Unit | Coeff1 | Coeff2 | Coeff3 | Coeff4 | Coeff5 | Coeff6 | Type | Min | Max | Format | CanID | CanRate[ms] | CanBitPos | CanSize | CanFactor | CanOffset | CAN-Min | CAN-Max | CAN-Unit | CAN-PhysMin | CAN-PhysMax | CANErrValRpl | ErrIndStart | ErrIndEnd | ErrIndRpl | NotAvailableStart | NotAvailableEnd | NotAvailableRpl | Callout | AddUserCallout | FacOffsCal | NeutValCdn | NeutVal | NPlausValCnd | NPlausVal | InitVal | SignalType | ChecksumDFC | RollingCounterDFC | CanFilMask
x | signal1 | ET2 | XXX | RECEIVE | XXX | XXX | Temp_Cels | deg C | 1 | 1 | 273.14 | 0 | 0 | 0.1 | SWORD | -3549.94 | 3003.56 | XXX | XXX | XXX | XXX | XXX | XXX | XXX | XXX | XXX | XXX | XXX | XXX | XXX | XXX | XXX | XXX | XXX | XXX | XXX | XXX | XXX | XXX | XXX | XXX | XXX | XXX | XXX | XXX | XXX | XXX | XXX
x | signal2 | ET2 | XXX | RECEIVE | XXX | XXX | Temp_Cels1 | deg C | 0 | 1 | 273.14 | 0 | 0 | 0.1 | SWORD | -3549.94 | 3003.56 | XXX | XXX | XXX | XXX | XXX | XXX | XXX | XXX | XXX | XXX | XXX | XXX | XXX | XXX | XXX | XXX | XXX | XXX | XXX | XXX | XXX | XXX | XXX | XXX | XXX | XXX | XXX | XXX | XXX | XXX | XXX
x | signal3 | PROPIT3 | XXX | TRANSMIT | XXX | XXX | OneToOne | - | 0 | 1 | 0 | 0 | 0 | 1 | UBYTE | 0 | 255 | XXX | XXX | XXX | XXX | XXX | XXX | XXX | XXX | XXX | XXX | XXX | XXX | XXX | XXX | XXX | XXX | XXX | XXX | XXX | XXX | XXX | XXX | XXX | XXX | XXX | XXX | XXX | XXX | XXX | XXX | XXX
x | signal4 | PROPIT3 | XXX | RECEIVE | XXX | XXX | OneToOne | - | 0 | 1 | 0 | 0 | 0 | 1 | UBYTE | 0 | 255 | XXX | XXX | XXX | XXX | XXX | XXX | XXX | XXX | XXX | XXX | XXX | XXX | XXX | XXX | XXX | XXX | XXX | XXX | XXX | XXX | XXX | XXX | XXX | XXX | XXX | XXX | XXX | XXX | XXX | XXX | XXX
x | signal5 | PROPIT3 | XXX | RECEIVE | XXX | XXX | OneToOne | - | 0 | 1 | 0 | 0 | 0 | 1 | UBYTE | 0 | 255 | XXX | XXX | XXX | XXX | XXX | XXX | XXX | XXX | XXX | XXX | XXX | XXX | XXX | XXX | XXX | XXX | XXX | XXX | XXX | XXX | XXX | XXX | XXX | XXX | XXX | XXX | XXX | XXX | XXX | XXX | XXX
x | signal6 | PROPIT3 | XXX | RECEIVE | XXX | XXX | OneToOne | - | 0 | 1 | 0 | 0 | 0 | 1 | UBYTE | 0 | 255 | XXX | XXX | XXX | XXX | XXX | XXX | XXX | XXX | XXX | XXX | XXX | XXX | XXX | XXX | XXX | XXX | XXX | XXX | XXX | XXX | XXX | XXX | XXX | XXX | XXX | XXX | XXX | XXX | XXX | XXX | XXX
x | signal7 | PROPIT3 | XXX | RECEIVE | XXX | XXX | OneToOne | - | 0 | 1 | 0 | 0 | 0 | 1 | UBYTE | 0 | 255 | XXX | XXX | XXX | XXX | XXX | XXX | XXX | XXX | XXX | XXX | XXX | XXX | XXX | XXX | XXX | XXX | XXX | XXX | XXX | XXX | XXX | XXX | XXX | XXX | XXX | XXX | XXX | XXX | XXX | XXX | XXX
Note on AE1: Hodzic Alkis (DGS-EC/ECC2): CAN error replacement value. Fid is generated and mapped to the correspondig TimeOut DFC of the frame. Implemented for: - Rx-Frames
Note on AF1: Hodzic Alkis (DGS-EC/ECC2): Error Indication Start and End Value -> corresponding replacement value. Works in same way like "NotAvailable*"-part. You can put different conditions. Implemented for: - RX-Frames
Note on AI1: Hodzic Alkis (DGS-EC/ECC2): not available start & end condition -> NA replacement value. Generated name in NDS-SignalEvaluations: _NA Works in same way like "ErrInd**"-part. You can put different conditions. Implemented for: - Rx-Frames - not required for Tx-Frames
Note on AL1: Hodzic Alkis (DGS-EC/ECC2): Activation of DataBytes like in EDC17 Com_dPDUByte[]. Else the Databytes will not be available. Set "x" for all signals of an PDU which should have the databytes. Implemented for: - Rx-Frames
Note on AN1: Hodzic Alkis (DGS-EC/ECC2): Activation of Factor&Offset calibration. Set "x" for signal which should have this calibration parameters. Implemented for: - Rx-Frames - Tx-Frames
Note on AO1: Hodzic Alkis (DGS-EC/ECC2): Neutral Value Condition and neutral set value. J1939: signal not available -------------------------------------------------- Put a boolean Expression. If TURE neutral value will be set for the network signal. E.g.: 1. put in Cell: 'Com_swtSCRDisbl' -> if(Com_swtSCRDisbl) {set to neutral value} 2. put in Cell: 'Com_stEnableSignal == FALSE' -> if (Com_stEnableSignal == FALSE) {set to neutral value} if feature not used, set "NotUsed". Implementation for Rx-Frames make not sense. Implemented for: - Tx-Frames
Note on AQ1: Hodzic Alkis (DGS-EC/ECC2): Not plausible value condition and set value. J1939: error indication Put a "x" for required signals. Set to "NotUsed" if not used. A FId will be generated with the signal name and suffix "Nplaus". Set value can be configured, for J1939 use case a "MAX_VALUE - 1" is used. Implemented for: - Tx-Frames
Note on AW1: Hodzic Alkis (DGS-EC/ECC2): Activation of CanFilterMask configuration for Rx-Frames. CanFilterMask will be configured and a parameter for the CanFilterMask will be generated. Put a "x" to all the signals of a PDU which should have a own CanFilterMask. Can be used only for: Rx-Frames

## CAN_Config
Parameter | Alias | Description | ControllerId | Sheet Info
CAN_A | PT_CAN | Default | 1 | Version_2.1.0
CAN_B |  |  |  | CVBas
CAN_C |  |  |  | comscl_eng_nds_ecucvalues.arxml
CAN_D